## Sheet1
Charging Case Uart Protocol
Length: 从length到checksum的所有数据长度，包括length本身一个字节，但是不包括checksum, Checksum: 从length累加checksum之前的所有数据
LED控制
0x5a | 0x5a | length | cmd | name | style | slow on time(16bit) | slow off time(16bit) | regular on time(16bit) | regular off time(16bit) | quick on time(16bit) | quick off time(16bit) | breath speed | checksum
name:
cmd： | 0x01
style: 0->led solid off, 1->led solid on, 2->led flash slow, 3->led flash regular, 4->led flash quick, 5->led breath
Slow on time: 0~65536ms
Slow off time: 0~65536ms
Regular on time: 0~65536ms
Regular off time: 0~65536ms
Quick on time: 0~65536ms
Quick off time: 0~65536ms
Breathe speed: 0~5
Checksum: length+cmd+…+breath speed;
lcd data update enable
0x5a | 0x5a | length | cmd | picture index | picture width | picture hight | checksum
cmd: 0x02
picture index : 0~63
picture width : the width pixel of picture(2 bytes)
picture hight : the height pixel of picture(2 bytes)
lcd data send
0x5a | 0x5a | length | cmd | offset addr | buf[0]…buf[max] | checksum
cmd: 0x03
offset addr: 0~65536(2 bytes)
max bytes: 64
lcd ack
0x5a | 0x5a | length | cmd | ack/nack | checksum
cmd: 0x04
ack/nack: 0x01->ack, 0x0->nack
fw erase
0x5a | 0x5a | length | cmd | fw length | checksum
cmd: 0x05
fw length: | 0~65536(2 bytes)
fw data send
0x5a | 0x5a | length | cmd | offset addr | buf[0]…buf[max] | checksum
cmd: 0x06
offset addr: 0~65536(2 bytes)
fw checksum
0x5a | 0x5a | length | cmd | fw checksum | checksum
cmd: 0x07
fw checksum : fw check sum, CRC-16/CCITT
fw ack
0x5a | 0x5a | length | cmd | ack/nack | checksum
cmd: 0x08
ack/nack: 0x01->ack, 0x0->nack
get fw version
0x5a | 0x5a | length | cmd | checksum
cmd: 0x09
set fw version
0x5a | 0x5a | length | cmd | build version | minor version | major version | checksum
cmd: 0x89